## Sheet1
Target | CD-SEM After Etching Data | [7 empty] | Results |  |  |  | Postprocessing
Target Dimension (nm) | Wafer Edge Bottom Feature Size Width (nm) | Wafer Edge Top Feature Size Width (nm) | Wafer Edge Feature Size Mid (nm) | Wafer Edge Sidewall Angle | Wafer Centre Bottom Feature Size Width (nm) | Wafer Centre Top Feature Size Width (nm) | Wafer Centre Feature Size Mid (nm) | Wafer Centre Sidewall Angle | Wafer edge TE0 mode n_eff | Wafer edge TM0 mode n_eff | Wafer centre TE0 mode n_eff | Wafer centre TM0 mode n_eff | Target dim group (nm) | Intended n_eff from geometry | number of samples | n_eff Standard deviation | Actual length needed to be uniform (m)
500 | 516.8 | 460.8 | 488.8 | 85.3 | 535.8 | 471 | 503.4 | 84.6 | 3.032 | 2.9562 | 3.0427 | 2.9651 | 500 | 3.0337 | 6 | 0.006801 | 461.6985
500 | 520 | 461.9 | 491 | 85.1 | 527.9 | 463.1 | 495.5 | 84.6 | 3.0335 | 2.9575 | 3.0376 | 2.9609 | 450 | 2.9966 | 42 | 0.025899 | 121.2407
500 | 464.5 | 521.6 | 493.1 | 85 | 467 | 533.4 | 500.2 | 84 | 3.0223 | 2.9473 | 3.0259 | 2.9502 | 315 | 2.8784 | 38 | 0.018223 | 172.3118
450 | 428.6 | 368.4 | 398.5 | 84 | 476.5 | 416.2 | 446.35 | 84 | 2.9629 | 2.8917 | 3.0018 | 2.9295 | 265 | 2.8396 | 14 | 0.003982 | 788.5474
450 | 442.6 | 387.7 | 415.15 | 85 | 491.5 | 440.2 | 465.85 | 85 | 2.9759 | 2.9051 | 3.0152 | 2.9417
450 | 491.6 | 428.3 | 459.95 | 84.4 | 479.9 | 424.3 | 452.1 | 85 | 3.0123 | 2.9388 | 3.0056 | 2.9329 |  |  | All Data
450 | 510.3 | 444.8 | 477.55 | 84.2 | 504.4 | 446.6 | 475.5 | 84.8 | 3.0251 | 2.9501 | 3.023 | 2.9484 |  |  | 500 group | 450 group | 315 group | 265 group
450 | 518.3 | 451.7 | 485 | 84.1 | 512.3 | 451.5 | 481.9 | 84.6 | 3.0303 | 2.9547 | 3.0276 | 2.9524 |  |  | 3.0223 | 2.9629 | 2.86 | 2.8361
450 | 495.9 | 436.1 | 466 | 84.7 | 488 | 433.7 | 460.85 | 85.2 | 3.016 | 2.9424 | 3.0118 | 2.9384 |  |  | 3.0259 | 2.9643 | 2.8638 | 2.8369
450 | 498.2 | 436.4 | 467.3 | 84.5 | 496.8 | 440 | 468.4 | 84.9 | 3.0171 | 2.9432 | 3.0176 | 2.9438 |  |  | 3.032 | 2.9651 | 2.8648 | 2.8372
450 | 498.4 | 439.5 | 468.95 | 84.7 | 495.5 | 438.3 | 466.9 | 84.9 | 3.0181 | 2.9442 | 3.0166 | 2.9428 |  |  | 3.0335 | 2.9651 | 2.865 | 2.8392
450 | 487.8 | 430.1 | 458.95 | 84.8 | 490.2 | 437.7 | 463.95 | 85.3 | 3.0108 | 2.9375 | 3.0138 | 2.9403 |  |  | 3.0376 | 2.967 | 2.8658 | 2.8402
450 | 494.4 | 434.2 | 464.3 | 84.6 | 497.3 | 443.4 | 470.35 | 85.2 | 3.0146 | 2.9411 | 3.0183 | 2.9445 |  |  | 3.0427 | 2.9692 | 2.866 | 2.8402
450 | 495.5 | 429.1 | 462.3 | 84.1 | 580.5 | 438.2 | 509.35 | 77.5 | 3.0144 | 2.9407 | 3.054 | 2.9727 |  |  |  | 2.9695 | 2.866 | 2.8418
450 | 504.8 | 442.9 | 473.85 | 84.5 | 550.7 | 443.1 | 496.9 | 80.5 | 3.0225 | 2.9479 | 3.0429 | 2.9644 |  |  |  | 2.9703 | 2.8665 | 2.8422
450 | 519.3 | 473.4 | 496.4 | 84 | 541.3 | 469.4 | 505.4 | 80.7 | 3.0356 | 2.9595 | 3.0442 | 2.9664 |  |  |  | 2.9751 | 2.8685 | 2.8433
450 | 512.9 | 466.7 | 489.8 | 84 | 539 | 465 | 502 | 80.5 | 3.0316 | 2.9559 | 3.0426 | 2.9649 |  |  |  | 2.9759 | 2.8689 | 2.8454
450 | 522.3 | 472.4 | 497.4 | 83.5 | 529.2 | 462.6 | 495.9 | 81.4 | 3.0367 | 2.9604 | 3.038 | 2.9612 |  |  |  | 2.9765 | 2.8689 | 2.8461
450 | 477.2 | 428.8 | 464.5 | 86.7 | 472.5 | 421.9 | 459.2 | 86.6 | 3.0054 | 2.933 | 3.001 | 2.9291 |  |  |  | 3.001 | 2.8696 | 2.8461
450 | 441.4 | 359.1 | 426 | 82.7 | 452.1 | 371.3 | 437 | 82.8 | 2.967 | 2.8949 | 2.9765 | 2.9047 |  |  |  | 3.0018 | 2.8704 | 2.8475
450 | 438.6 | 356 | 423.1 | 82.6 | 446.2 | 361.1 | 430.2 | 82.4 | 2.9651 | 2.8928 | 2.9703 | 2.8982 |  |  |  | 3.0048 | 2.8709 | 2.8488
450 | 446.1 | 357.8 | 429.5 | 82.1 | 505.8 | 368.8 | 480.1 | 77.9 | 2.9695 | 2.8973 | 3.0048 | 2.9288 |  |  |  | 3.0054 | 2.8919
450 | 439.2 | 352.7 | 423 | 82.3 | 452.3 | 366.1 | 436.1 | 82.3 | 2.9643 | 2.8918 | 2.9751 | 2.9031 |  |  |  | 3.0056 | 2.8923
450 | 439.3 | 356.1 | 423.7 | 82.6 | 444.2 | 360.7 | 428.5 | 82.6 | 2.9651 | 2.8928 | 2.9692 | 2.8972 |  |  |  | 3.0108 | 2.8934
315 | 336.7 | 370.9 | 353.8 | 75.9 | 322.2 | 357.4 | 339.8 | 75.9 | 2.9067 | 2.8296 | 2.8934 | 2.8115 |  |  |  | 3.0118 | 2.8936
315 | 336 | 371 | 353.5 | 76.2 | 330.4 | 366.7 | 348.6 | 76.2 | 2.9062 | 2.8289 | 2.9019 | 2.8229 |  |  |  | 3.0123 | 2.8936
315 | 331.9 | 366.4 | 349.2 | 76.4 | 328.9 | 364 | 346.5 | 76.4 | 2.9026 | 2.8241 | 2.9003 | 2.821 |  |  |  | 3.0138 | 2.8938
315 | 367.8 | 332.6 | 350.2 | 75.9 | 363.2 | 326.4 | 344.8 | 75.3 | 2.9158 | 2.8395 | 2.911 | 2.8329 |  |  |  | 3.0144 | 2.8947
315 | 370.5 | 336.1 | 353.3 | 76.2 | 363.7 | 328.3 | 346 | 75.8 | 2.9184 | 2.8428 | 2.9122 | 2.8343 |  |  |  | 3.0146 | 2.8963
315 | 370.1 | 336.3 | 353.2 | 76.4 | 360.4 | 324.8 | 342.6 | 75.7 | 2.9178 | 2.8421 | 2.9091 | 2.8304 |  |  |  | 3.0152 | 2.8966
315 | 308.6 | 270.1 | 289.4 | 82.2 | 310.7 | 271.7 | 291.2 | 82.1 | 2.865 | 2.7747 | 2.8665 | 2.7748 |  |  |  | 3.016 | 2.8986
315 | 314.7 | 277.3 | 296 | 82.4 | 317.3 | 277.9 | 297.6 | 82 | 2.8696 | 2.7753 | 2.8709 | 2.7757 |  |  |  | 3.0166 | 2.8989
315 | 315.7 | 277.8 | 296.8 | 82.3 | 310.3 | 271.5 | 290.9 | 82.1 | 2.8704 | 2.7755 | 2.866 | 2.7748 |  |  |  | 3.0171 | 2.8992
315 | 313.6 | 276.1 | 294.9 | 82.4 | 314.2 | 275.9 | 295.1 | 82.2 | 2.8689 | 2.7751 | 2.8689 | 2.8689 |  |  |  | 3.0176 | 2.9003
315 | 310.2 | 271.7 | 291 | 82.2 | 313.9 | 274.4 | 294.2 | 82 | 2.866 | 2.7748 | 2.8685 | 2.7751 |  |  |  | 3.0181 | 2.9004
315 | 307.1 | 269.3 | 288.2 | 82.3 | 310.1 | 271.3 | 290.7 | 82.1 | 2.8638 | 2.7746 | 2.8658 | 2.7748 |  |  |  | 3.0183 | 2.9019
315 | 302.6 | 264.6 | 283.6 | 82.3 | 308.8 | 269.3 | 289.1 | 82 | 2.86 | 2.7745 | 2.8648 | 2.7747 |  |  |  | 3.0225 | 2.9026
315 | 346.9 | 309 | 328 | 74.9 | 343.3 | 306.8 | 325.1 | 75.4 | 2.8963 | 2.8129 | 2.8936 | 2.8086 |  |  |  | 3.023 | 2.9062
315 | 350 | 311.7 | 330.9 | 74.7 | 350.1 | 313.3 | 331.7 | 75.3 | 2.8989 | 2.8167 | 2.8992 | 2.8171 |  |  |  | 3.0251 | 2.9067
315 | 350.9 | 314.5 | 332.7 | 75.4 | 347.4 | 310.2 | 328.8 | 75.1 | 2.9004 | 2.8191 | 2.8966 | 2.8134 |  |  |  | 3.0276 | 2.9091
315 | 348.9 | 312.8 | 330.9 | 75.5 | 344.6 | 307.2 | 325.9 | 75 | 2.8986 | 2.8162 | 2.8947 | 2.8104 |  |  |  | 3.0303 | 2.911
315 | 342 | 304.9 | 323.5 | 75.2 | 341.1 | 304.7 | 322.9 | 75.4 | 2.8923 | 2.8067 | 2.8919 | 2.8058 |  |  |  | 3.0316 | 2.9122
315 | 343.4 | 306.6 | 325 | 75.3 | 343.3 | 307.5 | 325.4 | 75.7 | 2.8936 | 2.8086 | 2.8938 | 2.8091 |  |  |  | 3.0356 | 2.9158
265 | 283 | 245.5 | 264.3 | 82.4 | 276.1 | 236.8 | 256.5 | 82 | 2.8461 | 2.7743 | 2.8402 | 2.7742 |  |  |  | 3.0367 | 2.9178
265 | 276.1 | 236.6 | 256.4 | 82 | 270.5 | 230.8 | 250.7 | 81.9 | 2.8402 | 2.7742 | 2.8369 | 2.7742 |  |  |  | 3.038 | 2.9184
265 | 287.5 | 248.2 | 267.9 | 82 | 284.4 | 243.4 | 263.9 | 81.7 | 2.8488 | 2.7743 | 2.8461 | 2.7743 |  |  |  | 3.0426
265 | 281.8 | 244.8 | 263.3 | 82.5 | 273.9 | 236.7 | 255.3 | 82.4 | 2.8454 | 2.7743 | 2.8392 | 2.7742 |  |  |  | 3.0429
265 | 285.2 | 248 | 266.6 | 82.4 | 279.7 | 241.8 | 260.8 | 82.3 | 2.8475 | 2.7743 | 2.8433 | 2.7743 |  |  |  | 3.0442
265 | 278.6 | 239.4 | 259 | 82 | 269.6 | 228.5 | 249.1 | 81.6 | 2.8422 | 2.7742 | 2.8361 | 2.7742 |  |  |  | 3.054
265 | 278.1 | 240 | 259.1 | 82.3 | 271.4 | 233 | 252.2 | 82.2 | 2.8418 | 2.7742 | 2.8372 | 2.7742
This chart isn't available in your version of Excel. Editing this shape or saving this workbook into a different file format will permanently break the chart.
This chart isn't available in your version of Excel. Editing this shape or saving this workbook into a different file format will permanently break the chart.
This chart isn't available in your version of Excel. Editing this shape or saving this workbook into a different file format will permanently break the chart.
This chart isn't available in your version of Excel. Editing this shape or saving this workbook into a different file format will permanently break the chart.
Note on J1: Brandon Horsley: Mode solved using Lumerical. Simulation was a SOI Rib waveguide for 1550 nm, which means a 3 micrometer bulk SiO2 layer then a 200 nm Si slab layer, and 300 nm waveguide, and 2 micrometers of SiO2 on top. This was inferred based off of the sidewall angles.
Note on P2: Brandon Horsley: Where waveguide is target dim x target dim
Note on Q2: Brandon Horsley: To gauge strength of correlation. Samples are total across both edge and centre measurements
Note on R2: Brandon Horsley: For aggregate data in group, red cases not eliminated
Note on S2: Brandon Horsley: If sd in phase becomes pi

## Sheet2
Group | n_eff calculations | Ideal n_eff | Length | Wavelength | Observed phases | Ideal phase | Difference in phase | Difference in phase constant | Difference in phase
500 group | 3.0223 | 3.0337 | 1e-06 | 1.55e-06 | 3.0223e-06 | 3.0337e-06 | -1.1384e-08 | 46123.5613 | 0.046124
| 3.0259 | 3.0337 | 1e-06 | 1.55e-06 | 3.0259e-06 | 3.0337e-06 | -7.746e-09 | 31383.7935 | 0.031384
| 3.032 | 3.0337 | 1e-06 | 1.55e-06 | 3.032e-06 | 3.0337e-06 | -1.729e-09 | 7005.2387 | 0.0070052
| 3.0335 | 3.0337 | 1e-06 | 1.55e-06 | 3.0335e-06 | 3.0337e-06 | -1.95e-10 | 790.0645 | 0.00079006
| 3.0376 | 3.0337 | 1e-06 | 1.55e-06 | 3.0376e-06 | 3.0337e-06 | 3.927e-09 | -15910.6839 | -0.015911
| 3.0427 | 3.0337 | 1e-06 | 1.55e-06 | 3.0427e-06 | 3.0337e-06 | 8.975e-09 | -36363.2258 | -0.036363
450 group | 2.9629 | 2.9966 | 1e-06 | 1.55e-06 | 2.9629e-06 | 2.9966e-06 | -3.37e-08 | 136539.3548 | 0.13654
| 2.9643 | 2.9966 | 1e-06 | 1.55e-06 | 2.9643e-06 | 2.9966e-06 | -3.2307e-08 | 130895.4581 | 0.1309
| 2.9651 | 2.9966 | 1e-06 | 1.55e-06 | 2.9651e-06 | 2.9966e-06 | -3.1499e-08 | 127621.7548 | 0.12762
| 2.9651 | 2.9966 | 1e-06 | 1.55e-06 | 2.9651e-06 | 2.9966e-06 | -3.1499e-08 | 127621.7548 | 0.12762
| 2.967 | 2.9966 | 1e-06 | 1.55e-06 | 2.967e-06 | 2.9966e-06 | -2.9586e-08 | 119871.0194 | 0.11987
| 2.9692 | 2.9966 | 1e-06 | 1.55e-06 | 2.9692e-06 | 2.9966e-06 | -2.7413e-08 | 111066.8645 | 0.11107
| 2.9695 | 2.9966 | 1e-06 | 1.55e-06 | 2.9695e-06 | 2.9966e-06 | -2.7087e-08 | 109746.0387 | 0.10975
| 2.9703 | 2.9966 | 1e-06 | 1.55e-06 | 2.9703e-06 | 2.9966e-06 | -2.6292e-08 | 106525.0065 | 0.10653
| 2.9751 | 2.9966 | 1e-06 | 1.55e-06 | 2.9751e-06 | 2.9966e-06 | -2.1468e-08 | 86980.0258 | 0.08698
| 2.9759 | 2.9966 | 1e-06 | 1.55e-06 | 2.9759e-06 | 2.9966e-06 | -2.0699e-08 | 83864.3355 | 0.083864
| 2.9765 | 2.9966 | 1e-06 | 1.55e-06 | 2.9765e-06 | 2.9966e-06 | -2.012e-08 | 81518.4516 | 0.081518
| 3.001 | 2.9966 | 1e-06 | 1.55e-06 | 3.001e-06 | 2.9966e-06 | 4.441e-09 | -17993.2129 | -0.017993
| 3.0018 | 2.9966 | 1e-06 | 1.55e-06 | 3.0018e-06 | 2.9966e-06 | 5.234e-09 | -21206.1419 | -0.021206
| 3.0048 | 2.9966 | 1e-06 | 1.55e-06 | 3.0048e-06 | 2.9966e-06 | 8.216e-09 | -33288.0516 | -0.033288
| 3.0054 | 2.9966 | 1e-06 | 1.55e-06 | 3.0054e-06 | 2.9966e-06 | 8.769e-09 | -35528.5935 | -0.035529
| 3.0056 | 2.9966 | 1e-06 | 1.55e-06 | 3.0056e-06 | 2.9966e-06 | 8.97e-09 | -36342.9677 | -0.036343
| 3.0108 | 2.9966 | 1e-06 | 1.55e-06 | 3.0108e-06 | 2.9966e-06 | 1.4193e-08 | -57504.5419 | -0.057505
| 3.0118 | 2.9966 | 1e-06 | 1.55e-06 | 3.0118e-06 | 2.9966e-06 | 1.522e-08 | -61665.5484 | -0.061666
| 3.0123 | 2.9966 | 1e-06 | 1.55e-06 | 3.0123e-06 | 2.9966e-06 | 1.5662e-08 | -63456.3613 | -0.063456
| 3.0138 | 2.9966 | 1e-06 | 1.55e-06 | 3.0138e-06 | 2.9966e-06 | 1.7175e-08 | -69586.4516 | -0.069586
| 3.0144 | 2.9966 | 1e-06 | 1.55e-06 | 3.0144e-06 | 2.9966e-06 | 1.7795e-08 | -72098.4516 | -0.072098
| 3.0146 | 2.9966 | 1e-06 | 1.55e-06 | 3.0146e-06 | 2.9966e-06 | 1.7966e-08 | -72791.2774 | -0.072791
| 3.0152 | 2.9966 | 1e-06 | 1.55e-06 | 3.0152e-06 | 2.9966e-06 | 1.8625e-08 | -75461.2903 | -0.075461
| 3.016 | 2.9966 | 1e-06 | 1.55e-06 | 3.016e-06 | 2.9966e-06 | 1.9436e-08 | -78747.1484 | -0.078747
| 3.0166 | 2.9966 | 1e-06 | 1.55e-06 | 3.0166e-06 | 2.9966e-06 | 1.9991e-08 | -80995.7935 | -0.080996
| 3.0171 | 2.9966 | 1e-06 | 1.55e-06 | 3.0171e-06 | 2.9966e-06 | 2.0472e-08 | -82944.6194 | -0.082945
| 3.0176 | 2.9966 | 1e-06 | 1.55e-06 | 3.0176e-06 | 2.9966e-06 | 2.0984e-08 | -85019.0452 | -0.085019
| 3.0181 | 2.9966 | 1e-06 | 1.55e-06 | 3.0181e-06 | 2.9966e-06 | 2.1497e-08 | -87097.5226 | -0.087098
| 3.0183 | 2.9966 | 1e-06 | 1.55e-06 | 3.0183e-06 | 2.9966e-06 | 2.1725e-08 | -88021.2903 | -0.088021
| 3.0225 | 2.9966 | 1e-06 | 1.55e-06 | 3.0225e-06 | 2.9966e-06 | 2.5901e-08 | -104940.8258 | -0.10494
| 3.023 | 2.9966 | 1e-06 | 1.55e-06 | 3.023e-06 | 2.9966e-06 | 2.6407e-08 | -106990.9419 | -0.10699
| 3.0251 | 2.9966 | 1e-06 | 1.55e-06 | 3.0251e-06 | 2.9966e-06 | 2.8555e-08 | -115693.8065 | -0.11569
| 3.0276 | 2.9966 | 1e-06 | 1.55e-06 | 3.0276e-06 | 2.9966e-06 | 3.1028e-08 | -125713.4452 | -0.12571
| 3.0303 | 2.9966 | 1e-06 | 1.55e-06 | 3.0303e-06 | 2.9966e-06 | 3.3724e-08 | -136636.5935 | -0.13664
| 3.0316 | 2.9966 | 1e-06 | 1.55e-06 | 3.0316e-06 | 2.9966e-06 | 3.4993e-08 | -141778.0903 | -0.14178
| 3.0356 | 2.9966 | 1e-06 | 1.55e-06 | 3.0356e-06 | 2.9966e-06 | 3.9041e-08 | -158179.0194 | -0.15818
| 3.0367 | 2.9966 | 1e-06 | 1.55e-06 | 3.0367e-06 | 2.9966e-06 | 4.0124e-08 | -162566.9161 | -0.16257
| 3.038 | 2.9966 | 1e-06 | 1.55e-06 | 3.038e-06 | 2.9966e-06 | 4.1445e-08 | -167919.0968 | -0.16792
| 3.0426 | 2.9966 | 1e-06 | 1.55e-06 | 3.0426e-06 | 2.9966e-06 | 4.5999e-08 | -186370.1419 | -0.18637
| 3.0429 | 2.9966 | 1e-06 | 1.55e-06 | 3.0429e-06 | 2.9966e-06 | 4.6329e-08 | -187707.1742 | -0.18771
| 3.0442 | 2.9966 | 1e-06 | 1.55e-06 | 3.0442e-06 | 2.9966e-06 | 4.7652e-08 | -193067.4581 | -0.19307
| 3.054 | 2.9966 | 1e-06 | 1.55e-06 | 3.054e-06 | 2.9966e-06 | 5.7456e-08 | -232789.471 | -0.23279
315 group | 2.86 | 2.8784 | 1e-06 | 1.55e-06 | 2.86e-06 | 2.8784e-06 | -1.8414e-08 | 74606.4 | 0.074606
| 2.8638 | 2.8784 | 1e-06 | 1.55e-06 | 2.8638e-06 | 2.8784e-06 | -1.4617e-08 | 59222.4258 | 0.059222
| 2.8648 | 2.8784 | 1e-06 | 1.55e-06 | 2.8648e-06 | 2.8784e-06 | -1.3574e-08 | 54996.5935 | 0.054997
| 2.865 | 2.8784 | 1e-06 | 1.55e-06 | 2.865e-06 | 2.8784e-06 | -1.335e-08 | 54089.0323 | 0.054089
| 2.8658 | 2.8784 | 1e-06 | 1.55e-06 | 2.8658e-06 | 2.8784e-06 | -1.261e-08 | 51090.8387 | 0.051091
| 2.866 | 2.8784 | 1e-06 | 1.55e-06 | 2.866e-06 | 2.8784e-06 | -1.2364e-08 | 50094.1419 | 0.050094
| 2.866 | 2.8784 | 1e-06 | 1.55e-06 | 2.866e-06 | 2.8784e-06 | -1.2364e-08 | 50094.1419 | 0.050094
| 2.8665 | 2.8784 | 1e-06 | 1.55e-06 | 2.8665e-06 | 2.8784e-06 | -1.1878e-08 | 48125.0581 | 0.048125
| 2.8685 | 2.8784 | 1e-06 | 1.55e-06 | 2.8685e-06 | 2.8784e-06 | -9.934e-09 | 40248.7226 | 0.040249
| 2.8689 | 2.8784 | 1e-06 | 1.55e-06 | 2.8689e-06 | 2.8784e-06 | -9.479e-09 | 38405.2387 | 0.038405
| 2.8689 | 2.8784 | 1e-06 | 1.55e-06 | 2.8689e-06 | 2.8784e-06 | -9.479e-09 | 38405.2387 | 0.038405
| 2.8696 | 2.8784 | 1e-06 | 1.55e-06 | 2.8696e-06 | 2.8784e-06 | -8.762e-09 | 35500.2323 | 0.0355
| 2.8704 | 2.8784 | 1e-06 | 1.55e-06 | 2.8704e-06 | 2.8784e-06 | -8.032e-09 | 32542.5548 | 0.032543
| 2.8709 | 2.8784 | 1e-06 | 1.55e-06 | 2.8709e-06 | 2.8784e-06 | -7.524e-09 | 30484.3355 | 0.030484
| 2.8919 | 2.8784 | 1e-06 | 1.55e-06 | 2.8919e-06 | 2.8784e-06 | 1.3514e-08 | -54753.4968 | -0.054753
| 2.8923 | 2.8784 | 1e-06 | 1.55e-06 | 2.8923e-06 | 2.8784e-06 | 1.392e-08 | -56398.4516 | -0.056398
| 2.8934 | 2.8784 | 1e-06 | 1.55e-06 | 2.8934e-06 | 2.8784e-06 | 1.5006e-08 | -60798.5032 | -0.060799
| 2.8936 | 2.8784 | 1e-06 | 1.55e-06 | 2.8936e-06 | 2.8784e-06 | 1.5217e-08 | -61653.3935 | -0.061653
| 2.8936 | 2.8784 | 1e-06 | 1.55e-06 | 2.8936e-06 | 2.8784e-06 | 1.5217e-08 | -61653.3935 | -0.061653
| 2.8938 | 2.8784 | 1e-06 | 1.55e-06 | 2.8938e-06 | 2.8784e-06 | 1.5369e-08 | -62269.2387 | -0.062269
| 2.8947 | 2.8784 | 1e-06 | 1.55e-06 | 2.8947e-06 | 2.8784e-06 | 1.6289e-08 | -65996.7226 | -0.065997
| 2.8963 | 2.8784 | 1e-06 | 1.55e-06 | 2.8963e-06 | 2.8784e-06 | 1.7941e-08 | -72689.9871 | -0.07269
| 2.8966 | 2.8784 | 1e-06 | 1.55e-06 | 2.8966e-06 | 2.8784e-06 | 1.8209e-08 | -73775.8194 | -0.073776
| 2.8986 | 2.8784 | 1e-06 | 1.55e-06 | 2.8986e-06 | 2.8784e-06 | 2.016e-08 | -81680.5161 | -0.081681
| 2.8989 | 2.8784 | 1e-06 | 1.55e-06 | 2.8989e-06 | 2.8784e-06 | 2.0545e-08 | -83240.3871 | -0.08324
| 2.8992 | 2.8784 | 1e-06 | 1.55e-06 | 2.8992e-06 | 2.8784e-06 | 2.0791e-08 | -84237.0839 | -0.084237
| 2.9003 | 2.8784 | 1e-06 | 1.55e-06 | 2.9003e-06 | 2.8784e-06 | 2.1939e-08 | -88888.3355 | -0.088888
| 2.9004 | 2.8784 | 1e-06 | 1.55e-06 | 2.9004e-06 | 2.8784e-06 | 2.1957e-08 | -88961.2645 | -0.088961
| 2.9019 | 2.8784 | 1e-06 | 1.55e-06 | 2.9019e-06 | 2.8784e-06 | 2.3453e-08 | -95022.4774 | -0.095022
| 2.9026 | 2.8784 | 1e-06 | 1.55e-06 | 2.9026e-06 | 2.8784e-06 | 2.4244e-08 | -98227.3032 | -0.098227
| 2.9062 | 2.8784 | 1e-06 | 1.55e-06 | 2.9062e-06 | 2.8784e-06 | 2.778e-08 | -112553.8065 | -0.11255
| 2.9067 | 2.8784 | 1e-06 | 1.55e-06 | 2.9067e-06 | 2.8784e-06 | 2.8343e-08 | -114834.8645 | -0.11483
| 2.9091 | 2.8784 | 1e-06 | 1.55e-06 | 2.9091e-06 | 2.8784e-06 | 3.0743e-08 | -124558.7355 | -0.12456
| 2.911 | 2.8784 | 1e-06 | 1.55e-06 | 2.911e-06 | 2.8784e-06 | 3.2633e-08 | -132216.2839 | -0.13222
| 2.9122 | 2.8784 | 1e-06 | 1.55e-06 | 2.9122e-06 | 2.8784e-06 | 3.3852e-08 | -137155.2 | -0.13716
| 2.9158 | 2.8784 | 1e-06 | 1.55e-06 | 2.9158e-06 | 2.8784e-06 | 3.7437e-08 | -151680.2323 | -0.15168
| 2.9178 | 2.8784 | 1e-06 | 1.55e-06 | 2.9178e-06 | 2.8784e-06 | 3.9393e-08 | -159605.1871 | -0.15961
| 2.9184 | 2.8784 | 1e-06 | 1.55e-06 | 2.9184e-06 | 2.8784e-06 | 3.9981e-08 | -161987.5355 | -0.16199
265 group | 2.8361 | 2.8396 | 1e-06 | 1.55e-06 | 2.8361e-06 | 2.8396e-06 | -3.473e-09 | 14071.2516 | 0.014071
| 2.8369 | 2.8396 | 1e-06 | 1.55e-06 | 2.8369e-06 | 2.8396e-06 | -2.732e-09 | 11069.0065 | 0.011069
| 2.8372 | 2.8396 | 1e-06 | 1.55e-06 | 2.8372e-06 | 2.8396e-06 | -2.409e-09 | 9760.3355 | 0.0097603
| 2.8392 | 2.8396 | 1e-06 | 1.55e-06 | 2.8392e-06 | 2.8396e-06 | -3.97e-10 | 1608.4903 | 0.0016085
| 2.8402 | 2.8396 | 1e-06 | 1.55e-06 | 2.8402e-06 | 2.8396e-06 | 6.02e-10 | -2439.071 | -0.0024391
| 2.8402 | 2.8396 | 1e-06 | 1.55e-06 | 2.8402e-06 | 2.8396e-06 | 6.02e-10 | -2439.071 | -0.0024391
| 2.8418 | 2.8396 | 1e-06 | 1.55e-06 | 2.8418e-06 | 2.8396e-06 | 2.206e-09 | -8937.8581 | -0.0089379
| 2.8422 | 2.8396 | 1e-06 | 1.55e-06 | 2.8422e-06 | 2.8396e-06 | 2.573e-09 | -10424.8 | -0.010425
| 2.8433 | 2.8396 | 1e-06 | 1.55e-06 | 2.8433e-06 | 2.8396e-06 | 3.742e-09 | -15161.1355 | -0.015161
| 2.8454 | 2.8396 | 1e-06 | 1.55e-06 | 2.8454e-06 | 2.8396e-06 | 5.838e-09 | -23653.3161 | -0.023653
| 2.8461 | 2.8396 | 1e-06 | 1.55e-06 | 2.8461e-06 | 2.8396e-06 | 6.477e-09 | -26242.2968 | -0.026242
| 2.8461 | 2.8396 | 1e-06 | 1.55e-06 | 2.8461e-06 | 2.8396e-06 | 6.539e-09 | -26493.4968 | -0.026493
| 2.8475 | 2.8396 | 1e-06 | 1.55e-06 | 2.8475e-06 | 2.8396e-06 | 7.872e-09 | -31894.2968 | -0.031894
| 2.8488 | 2.8396 | 1e-06 | 1.55e-06 | 2.8488e-06 | 2.8396e-06 | 9.259e-09 | -37513.8839 | -0.037514